## stature_dip_centerline_aperture
Slip description	slip width (mm)	cane diameter (mm)	sanding cylinder diameter (mm)	edge thickness (mm)	edge thickness (in)	dip (mm)	dip (in)	aperture (unbridled, mm)	aperture (unbridled, in)	stature (mm)	stature (in)	centerline (mm)	centerline (in)	Ratio of aperture opening to full head depth (Froment's Ratio; %)
example	12.5	25	70.00	0.25	0.010	0.56	0.022	1.13	0.044	1.92	0.076	1.36	0.054	29.2%

## sand_cyl_by_centerline
slip width w (mm)	stature s, including edge thickness (mm; use dip, stature, centerline sheet to calculate)	desired centerline thickness c (mm)	required sanding cylinder diameter (mm)	required sanding cylinder diameter (in)	notes
12.5	1.70	1.20	78.63	3.095	example

## sand_cyl_by_dip
slip width w (mm)	desired dip d (mm)	required sanding cylinder diameter (mm)	required sanding cylinder diameter (in)	notes
12.5	0.5	78.63	3.10	example