## stature_dip_centerline_aperture
Slip description | slip width (mm) | cane diameter (mm) | sanding cylinder diameter (mm) | edge thickness (mm) | edge thickness (in) | dip (mm) | dip (in) | aperture (unbridled, mm) | aperture (unbridled, in) | stature (mm) | stature (in) | centerline (mm) | centerline (in) | Ratio of aperture opening to full head depth (Froment's Ratio; %)
example | 12.5 | 25 | 70 | 0.25 | 0.0098425 | 0.56256 | 0.022148 | 1.1251 | 0.044296 | 1.9247 | 0.075775 | 1.3621 | 0.053627 | 29.23%

## sand_cyl_by_centerline
slip width w (mm) | stature s, including edge thickness (mm; use dip, stature, centerline sheet to calculate) | desired centerline thickness c (mm) | required sanding cylinder diameter (mm) | required sanding cylinder diameter (in) | notes
12.5 | 1.7 | 1.2 | 78.625 | 3.0955 | example

## sand_cyl_by_dip
slip width w (mm) | desired dip d (mm) | required sanding cylinder diameter (mm) | required sanding cylinder diameter (in) | notes
12.5 | 0.5 | 78.625 | 3.0955 | example